## PT_Sensors
system | channel | id | name | short_name | serial | group | units | cal_zero_ma | cal_max_psi_a | cal_max_psi_b | notes
ni_daq | 0 | PT1E | Chamber | ptx_chamber |  | other | psi | 4 | 1500 | 1500 | Chamber pressure
ni_daq | 1 | PT2E
ni_daq | 2 | PT3E | PT1 LOX Sol Upstream | pt1_lox_reg_up | 1A03TMKRS3W | lox | psi | 4 | 10000 | 10000 | High pressure regulator upstream
ni_daq | 3 | PT4E | PT2 LOX Tank Upstream | pt2_lox_tank_up | 1A043JCC7HX | lox | psi | 4 | 1500 | 1500 | Downstream of LOX regulator
ni_daq | 4 | PT5E | PT4 LOX Tank Downstream | pt4_lox_tank_dn | 1A043JCHMIH | lox | psi | 4 | 1500 | 1500 | LOX tank upstream pressure
ni_daq | 5 | PT11E | PT5 LOX Manifold | pt5_lox_manifold | 1A043JCBSIH | lox | psi | 4 | 1500 | 1500 | LOX tank downstream pressure
ni_daq | 6 | PT12E | PT11 Fuel Sol Upstream | pt11_fuel_reg_up | 1A042U98Y2G | fuel | psi | 4 | 10000 | 10000 | LOX engine manifold
ni_daq | 7 | PT13E | PT12 Fuel Tank Upstream | pt12_fuel_tank_up | 1A01WPHB22R | fuel | psi | 4 | 1500 | 1500 | Fuel high pressure upstream
ni_daq | 8 | PT14E | PT14 Fuel Tank Downstream | pt14_fuel_tank_dn | 1A03YUNNS48 | fuel | psi | 4 | 1500 | 1500 | Fuel tank downstream
ni_daq | 9 | PT15E | PT15 Fuel Engine Manifold | pt15_fuel_manifold | 1A043JCAH24 | fuel | psi | 4 | 1500 | 1500 | Fuel engine manifold
ni_daq | 10 | PT31E | PT31 Muscle Bus | pt31_muscle | 1A03UA1ZV3D | other | psi | 4 | 500 | 500 | Pneumatic muscle bus
ni_daq | 11 | PT32E | PT32 Purge Bus | pt32_purge | 1A040QHQC2O | other | psi | 4 | 500 | 2000 | Purge gas bus
ni_daq | 12 | PT21E | PT21 LOX Venturi Inlet | pt21_venturi_in | 1A043JCEI29 | other | psi | 4 | 1500 | 1500 | LOX venturi inlet
ni_daq | 13 | PT22E | PT22 LOX Venturi Throat | pt22_venturi_throat | 1A043JCF51X | other | psi | 4 | 1500 | 1500 | LOX venturi throat
ni_daq | 14 | PT23E | PT23 Fuel Venturi Throat | pt23_fuel_venturi | 1A043JCD0HR | other | psi | 4 | 1500 | 1500 | Fuel venturi throat
ni_daq | 15 | PT24E | PT24 Fuel Venturi Inlet | pt24_fuel_venturi_in | 1A043JCIA25 | other | psi | 4 | 1500 | 1500 | Fuel venturi inlet
panda | 0 | PT1 | LOX BangBang | bb_lox |  | lox | psi |  | 1500 | 1500 | Lox Bang Bang
panda | 1 | PT2 | Fuel BangBang | bb_fuel |  | fuel | psi |  | 1500 | 1500 | Fuel Bang Bang
panda | 2 | PT3
panda | 3 | PT4
panda | 4 | PT5
panda | 5 | PT6
panda | 6 | PT7
panda | 7 | PT8
panda | 8 | PT9
panda | 9 | PT10
panda | 10 | PT11
panda | 11 | PT12
panda | 12 | PT13
panda | 13 | PT14
panda | 14 | PT15
panda | 15 | PT16

## LC_LoadCells
system | channel | id | name | short_name | group | units | cal_slope_a | cal_slope_b | cal_offset | cal_tare | notes
ni_daq | 0 | LC1 | TLCA | tlca | thrust | lbf | 296590 | 296590 | 0 | 0 | Thrust load cell A - calibrated
ni_daq | 1 | LC2 | TLCB | tlcb | thrust | lbf | 59447 | 59447 | -2.91 | 0 | Thrust load cell B
ni_daq | 2 | LC3 | TLCC | tlcc | thrust | lbf | 59447.9 | 59447.9 | -2.91 | 130 | Thrust load cell C
ni_daq | 3 | LC4 | LOX Tank Weight | wt_lox | weight | lbf | 59447 | 59447 | -2.91 | 129 | LOX tank weight sensor
ni_daq | 4 | LC5 | LC Spare 5 | lc5 | spare | lbf | 1000000 | 1000000 | 0 | 0 | Spare load cell 5
ni_daq | 5 | LC6 | LC Spare 6 | lc6 | spare | lbf | 1000000 | 1000000 | 0 | 0 | Spare load cell 6
panda | 0 | LC1 | Thrust Load Cell | thrust | thrust | lbf | 1000000 | 1000000 | 0 | 0 | Main thrust measurement
panda | 1 | LC2 | LOX Tank Weight | wt_lox | weight | lbf | 500000 | 500000 | 0 | 0 | LOX propellant mass
panda | 2 | LC3 | Fuel Tank Weight | wt_fuel | weight | lbf | 300000 | 300000 | 0 | 0 | Fuel propellant mass
panda | 3 | LC4 | Test Stand Vertical | lc_vert | structure | lbf | 100000 | 100000 | 0 | 0 | Vertical force sensor
panda | 4 | LC5 | LC Spare 5 | lc5 | spare | lbf | 1000000 | 1000000 | 0 | 0 | Spare load cell
panda | 5 | LC6 | LC Spare 6 | lc6 | spare | lbf | 1000000 | 1000000 | 0 | 0 | Spare load cell

## TC_Thermocouples
system | channel | id | name | short_name | group | units | cal_min_temp | cal_max_temp | tc_cal_offset | tc_type | notes
ni_daq | 0 | TC1 | LOX Tank Bottom | t_lox | lox | °F | -320 | 200 | 0 | K | Type K for cryogenic LOX
ni_daq | 1 | TC2 | LOX Tank Top | t_loxln | lox | °F | -320 | 200 | 0 | K | Type K for LOX ullage
ni_daq | 2 | TC3 | Dragon | t_loxinj | lox | °F | -320 | 200 | 0 | K | LOX injector temp
ni_daq | 3 | TC4 | Chamber | t_chmb | hot | °F | -100 | 2282 | 0 | K | Chamber temperature - high range
panda | 0 | TC1 | Chamber Temperature | tc_chamber | hot | °C |  |  | 0 | K | Chamber wall temp
panda | 1 | TC2 | Pyro Temperature | tc_pyro | hot | °C |  |  | 0 | K | Pyrotechnic temp
panda | 2 | TC3 | LOX Tank Top Temp | tc_lox_top | lox | °C |  |  | 0 | K | LOX ullage temp
panda | 3 | TC4 | LOX Tank Bottom Temp | tc_lox_bot | lox | °C |  |  | 0 | K | LOX liquid temp (cryo)
panda | 4 | TC5 | LOX Dragon Temp | tc_dragon | lox | °C |  |  | 0 | K | Dragon injector temp
panda | 5 | TC6 | Empty/Ambient | tc_amb | ambient | °F |  |  | 0 | K | Ambient reference

## DC_Solenoids
system | channel | id | name | short_name | dc_type | abort_role | bb_enabled | notes
panda | 0 | DC1 | LOX BB | s1 | lox |  | TRUE | Lox bb solenoid
panda | 1 | DC2 | Fuel BB | s1 | fuel |  | TRUE | fuel bb solenoid
panda | 2 | DC3 | Lox GN2 Vent | pb1 | lox |  |  | lox gn2 vent
panda | 3 | DC4 | Fuel GN2 Vent | pb3 | fuel |  | TRUE | fuel gn2 vent
panda | 4 | DC7 | Fuel Purge | s5 | fuel |  |  | fuel purge
panda | 5 | DC8 | LOX Purge | s4 | lox |  | TRUE | lox purge
panda | 6 | DC5 | LOX Runline | pb2 | lox | runline |  | lox runline
panda | 7 | DC6 | Fuel Runline | pb4 | fuel | runline |  | fuel runline
panda | 9 | DC9 | LOX Fill | pb5 | lox |  |  | Lox load
panda | 10 | DC10 | Muscle Bus Vent | s3 | fuel |  |  | muscle vent
panda | 11 | DC11 | GOX Purge | pb6 | fuel |  |  | GOX Purge